## GPIO pins
Header | Pin no. | Signal name | New variable | New direction | Location | Old variable | Old direction | Comments
GPIO_0 (JP1) | 14 | GPIO_0[11] | CTS | Output | B18 | CTS | Output
GPIO_0 (JP1) | 16 | GPIO_0[13] |  |  | B19 |  |  | Physically connected but not assigned
GPIO_0 (JP1) | 18 | GPIO_0[15] | SerialIn | Input | B20 | SerialIn | Input
GPIO_0 (JP1) | 20 | GPIO_0[17] | SerialOut | Output | C22 | SerialOut | Output
GPIO_0 (JP1) | 22 | GPIO_0[19] |  |  | D22 |  |  | Physically connected but not assigned
GPIO_0 (JP1) | 24 | GPIO_0[21] |  |  | E22 |  |  | Physically connected but not assigned
GPIO_1 (JP2) | 1 | GPIO_1[0] | Laser397_1 | Output | H12 | MainsTrigIn | Input
GPIO_1 (JP2) | 2 | GPIO_1[1] | Laser397_2 | Output | H13 | GND_MAINSTRIG | Output
GPIO_1 (JP2) | 3 | GPIO_1[2] | Laser729 | Output | H14 | Vout | Output
GPIO_1 (JP2) | 4 | GPIO_1[3] | Laser854 | Output | G15 | Laser397a | Output
GPIO_1 (JP2) | 5 | GPIO_1[4] | Laser729_RF1 | Output | E14 | Laser397b | Output
GPIO_1 (JP2) | 6 | GPIO_1[5] | Laser729_RF2 | Output | E15 | Laser729 | Output
GPIO_1 (JP2) | 7 | GPIO_1[6] | Laser854_Power | Output | F15 | Laser854 | Output
GPIO_1 (JP2) | 8 | GPIO_1[7] | Laser854_Freq | Output | G16 | Laser866 | Output
GPIO_1 (JP2) | 9 | GPIO_1[8] | LaserAux1 | Output | F12 | PMT_In_A | Input | Want this to be LaserLockIn397_1
GPIO_1 (JP2) | 10 | GPIO_1[9] | LaserAux2 | Output | F13 | GND | Output | Want this to be LaserAux1
GPIO_1 (JP2) | 11 | VCC5
GPIO_1 (JP2) | 12 | GND | Ground for board |  |  | LED ground
GPIO_1 (JP2) | 13 | GPIO_1[10] | LaserLockIn397_1 | Input | C14 | L397a | Output | Want this to be LaserLockIn397_2
GPIO_1 (JP2) | 14 | GPIO_1[11] | LaserLockIn397_2 | Input | D14 | L397b | Output
GPIO_1 (JP2) | 15 | GPIO_1[12] | LaserLockIn729 | Input | D15 | L729 | Output | Want this to be LaserLockIn729
GPIO_1 (JP2) | 16 | GPIO_1[13] | LaserLockInRedSC | Input | D16 | L854 | Output | Want this to be LaserAux2
GPIO_1 (JP2) | 17 | GPIO_1[14] | PMT_In_A | Input | C17 | L866 | Output | Want this to be LaserLockInRedSC
GPIO_1 (JP2) | 18 | GPIO_1[15] | PMT_In_B | Input | C18
GPIO_1 (JP2) | 19 | GPIO_1[16] | MainsTrigIn | Input | C19 |  |  | Want this to be MainsTrigIn
GPIO_1 (JP2) | 20 | GPIO_1[17] | Vout | Output | C20 | PMT_In_B | Input
GPIO_1 (JP2) | 21 | GPIO_1[18] |  |  | D19 | LaserLockIn854 | Input
GPIO_1 (JP2) | 22 | GPIO_1[19] |  |  | D20 | LaserLockIn729 | Input | Want this to be PMT_In_A
GPIO_1 (JP2) | 23 | GPIO_1[20] |  |  | E20 | LaserLockIn397b | Input
GPIO_1 (JP2) | 24 | GPIO_1[21] |  |  | F20 | LaserLockIn397a | Input | Want this to be PMT_In_B
GPIO_1 (JP2) | 25 | GPIO_1[22] |  |  | E19 |  |  | Weird type of pin (Other PLL) - avoiding using just in case!
GPIO_1 (JP2) | 26 | GPIO_1[23] |  |  | E18 |  |  | Weird type of pin (Other PLL) - avoiding using just in case!
GPIO_1 (JP2) | 27 | GPIO_1[24] |  |  | G20 |  |  | Weird type of pin (VREF) - avoiding using just in case!
GPIO_1 (JP2) | 28 | GPIO_1[25] |  |  | G18
GPIO_1 (JP2) | 29 | VCC33 | [5 empty] | Vout
GPIO_1 (JP2) | 30 | GND
GPIO_1 (JP2) | 31 | GPIO_1[26] | LED397_1 | Output | G17
GPIO_1 (JP2) | 32 | GPIO_1[27] | LED397_2 | Output | H17
GPIO_1 (JP2) | 33 | GPIO_1[28] | LED729 | Output | J15
GPIO_1 (JP2) | 34 | GPIO_1[29] | LED854 | Output | H18
GPIO_1 (JP2) | 35 | GPIO_1[30] | LED729_RF1 | Output | N22
GPIO_1 (JP2) | 36 | GPIO_1[31] | LED729_RF2 | Output | N21
GPIO_1 (JP2) | 37 | GPIO_1[32] | LED854_Power | Output | P15
GPIO_1 (JP2) | 38 | GPIO_1[33] | LED854_Freq | Output | N15
GPIO_1 (JP2) | 39 | GPIO_1[34] | LEDAux1 | Output | P17
GPIO_1 (JP2) | 40 | GPIO_1[35] | LEDAux2 | Output | P18

## Communication protocol
Bit number | Assigned to
0 | 397_1
1 | 397_2
2 | 729
3 | 854
4 | 729_RF1
5 | 729_RF2
6 | 854_Power
7 | 854_Freq
8 | Aux1
9 | Aux2